## Sheet1
MyUart |  |  | FrunADC |  |  |  | Encoder | PA |  | gpio.h | 주석처리됨
MPC5606B 방향 외부 |  |  | PB4(ADC0_ADC1_ANP0) ß | FADC_Get(0); | POT |  | MPC5606B 방향 Encoder |  |  | PB | 2 | tx
PC6 (TXD1) | > |  | PB5(ADC0_ADC1_ANP1) ß | 870 | 1024 | 154 | Encoder1 | 12,13 |  |  | 3 | rx
PC7 (RXD1) | < |  | PD0(ADC0_ADC1_ANP4) ß | pd0=4 | cam1 |  | encoder2 | 14,15 |  |  | 4 | pot
PC8 (TXD2) | > |  | PD1(ADC0_ADC1_ANP5) ß | FADC_Get(5); | [5 empty] | PC | 0
PC9 (RXD2) | < |  | PD2(ADC0_ADC1_ANP6) ß | 6 |  |  | Demoled | PE4 |  |  | 1
|  |  | PD3(ADC0_ADC1_ANP7) ß | 7 |  |  |  | 5 |  |  | 10 | can
CharLcd |  |  | PD4(ADC0_ADC1_ANP8) ß | 8 |  |  |  | 6 |  |  | 11 | can
MPC5606B 방향 Ch. LCD |  |  | PD5(ADC0_ADC1_ANP9) ß | 9 |  |  |  | 7 |  | PH | 0 | dspi_data_in
PC3 > RS |  |  | PD6(ADC0_ADC1_ANP10) ß |  |  |  | Demoswitch | PE0 |  |  | 1 | dspi_data_out
PC4 > RW |  |  | PD7(ADC0_ADC1_ANP11) ß |  |  |  |  | 1 |  |  | 2 | dspi_CLK_out
PC5 > E |  |  | PD8(ADC0_ADC1_ANP12) ß |  |  |  |  | 2 |  |  | 3 | dspi_CS0_out
PC12 > D4 |  |  | PD9(ADC0_ADC1_ANP13) ß |  |  |  |  | 3 |  |  | 9
PC13 > D5 |  |  | PD10(ADC0_ADC1_ANP14) ß |  |  |  | DIP | PG6 |  |  | 10
PC14 > D6 |  |  | PD11(ADC0_ADC1_ANP15) ß |  |  |  | 4개한덩어리짜리 | 7
PC15 <> D7 | [7 empty] | 8
PIT.CH[1].TFLG.R = 0x00000001; |  |  | FrunUltraSonic |  |  |  |  | 9 | 가용 GPIO | PA | 0,1,2,3, | 7,8,9,10,11,14,15
|  |  | MPC5606B 방향 외부 |  | echo | trigger | Pot on board | PB4 |  | PB | 0,1 | 6,7,8,9,10,11,12,13,14,15
motorcontrol | PWM |  | PG2 (eMIOS_1_11) ß Echo Ch. 0 |  | PG2 | PG10 |  |  |  | PC | x
PA | 4 |  | PG10 à Trigger Ch. 0 |  | 3 | 11 |  |  |  | PD | 12,13,14,15,
| 6 |  | PG3 (eMIOS_1_12) ß Echo Ch. 1 |  | 4 | 12 |  |  |  | PE | 8,9 | 10,11,12,13,14,15
motor init | 5 |  | PG11 à Trigger Ch. 1 |  | 5 | 13 |  |  |  | PF | all ok | siu_init.c 수정!
servo | PA1 |  | PG4 (eMIOS_1_13) ß Echo Ch. 2 | [6 empty] | PG | 0,1,2,10,14,15
서보값 | -6 | 중앙(직진) | PG12 à Trigger Ch. 2 |  | 현재 각각 카메라 sig, clk 할당. |  |  |  |  | PH | 4,5,6,7,8
| 30 | 왼쪽끝 | PG5 (eMIOS_1_14) ß Echo Ch. 3
PG13 à Trigger Ch. 3

## PIT.CH
BaseTimer | PIT.CH[0].TFLG.R = 0x00000001;
CLCD | PIT.CH[1].TFLG.R = 0x00000001;
FUSS | PIT.CH[3].TFLG.R = 0x00000001;

## INTURRUPT
Interrupt | Priority | Core | Function
SIU External IRQ 16-23 | 13 | e200z0 | RENC_IRQ16_23_ISR
LINFlex_2_RXI | 9 | e200z0 | YUART_RX2_ISR
LINFlex_0_RXI | 8 | e200z0 | SDBG_RX0_ISR
LINFlex_1_RXI | 8 | e200z0 | MUART_RX1_ISR
PIT Channel 0 | 4 | e200z0 | BTMR_PIT0_ISR | camera
ADC_0_EOC | 3 | e200z0 | FADC_ADC0_EOC_ISR
EMIOS_1_GFR[F10,F11] | 2 | e200z0 | FUSS_EMIOS1_F10_F11_ISR
EMIOS_1_GFR[F12,F13] | 2 | e200z0 | FUSS_EMIOS1_F12_F13_ISR
EMIOS_1_GFR[F14,F15] | 2 | e200z0 | FUSS_EMIOS1_F14_F15_ISR
PIT Channel 3 | 2 | e200z0 | FUSS_PIT3_ISR
PIT Channel 4 | 2 | e200z0 | CAM_PIT4_ISR | x
LINFlex_1_TXI | 2 | e200z0 | MUART_TX1_ISR
LINFlex_2_TXI | 2 | e200z0 | YUART_TX2_ISR
PIT Channel 1 | 1 | e200z0 | CLCD_PIT1_ISR
LINFlex_0_TXI | 1 | e200z0 | SDBG_TX0_ISR
SIU External IRQ 0-7 | 0 | e200z0 | dummy handler
SIU External IRQ 8-15 | 0 | e200z0 | dummy handler
Platform Flash combined | 0 | e200z0 | dummy handler
Software settable Clear flag 0 | 0 | e200z0 | dummy handler
Software settable Clear flag 1 | 0 | e200z0 | dummy handler
Software settable Clear flag 2 | 0 | e200z0 | dummy handler
Software settable Clear flag 3 | 0 | e200z0 | dummy handler
Software settable Clear flag 4 | 0 | e200z0 | dummy handler
Software settable Clear flag 5 | 0 | e200z0 | dummy handler
Software settable Clear flag 6 | 0 | e200z0 | dummy handler
Software settable Clear flag 7 | 0 | e200z0 | dummy handler
FlexCAN_0_ESR[ERR_INT] | 0 | e200z0 | dummy handler
FlexCAN_0_ESR_BOFF ¦ Tx_Warning ¦ Rx_Warning | 0 | e200z0 | dummy handler
FlexCAN_0_BUF_00_03 | 0 | e200z0 | dummy handler
FlexCAN_0_BUF_04_07 | 0 | e200z0 | dummy handler
FlexCAN_0_BUF_08_11 | 0 | e200z0 | dummy handler
FlexCAN_0_BUF_12_15 | 0 | e200z0 | dummy handler
FlexCAN_0_BUF_16_31 | 0 | e200z0 | dummy handler
FlexCAN_0_BUF_32_63 | 0 | e200z0 | dummy handler
FlexCAN_1_ESR[ERR_INT] | 0 | e200z0 | dummy handler
FlexCAN_1_ESR_BOFF ¦ Tx_Warning ¦ Rx_Warning | 0 | e200z0 | dummy handler
FlexCAN_1_BUF_00_03 | 0 | e200z0 | dummy handler
FlexCAN_1_BUF_04_07 | 0 | e200z0 | dummy handler
FlexCAN_1_BUF_08_11 | 0 | e200z0 | dummy handler
FlexCAN_1_BUF_12_15 | 0 | e200z0 | dummy handler
FlexCAN_1_BUF_16_31 | 0 | e200z0 | dummy handler
FlexCAN_1_BUF_32_63 | 0 | e200z0 | dummy handler
FlexCAN_2_[ERR_INT] | 0 | e200z0 | dummy handler
FlexCAN_2_ESR_BOFF ¦ Tx_Warning ¦ Rx_Warning | 0 | e200z0 | dummy handler
FlexCAN_2_BUF_00_03 | 0 | e200z0 | dummy handler
FlexCAN_2_BUF_04_07 | 0 | e200z0 | dummy handler
FlexCAN_2_BUF_08_11 | 0 | e200z0 | dummy handler
FlexCAN_2_BUF_12_15 | 0 | e200z0 | dummy handler
FlexCAN_2_BUF_16_31 | 0 | e200z0 | dummy handler
FlexCAN_2_BUF_32_63 | 0 | e200z0 | dummy handler
FlexCAN_3_ESR | 0 | e200z0 | dummy handler
FlexCAN_3_ESR_BOFF ¦ Tx Warning ¦ Rx_Warning | 0 | e200z0 | dummy handler
FlexCAN_3_BUF_0_3 | 0 | e200z0 | dummy handler
FlexCAN_3_BUF_4_7 | 0 | e200z0 | dummy handler
FlexCAN_3_BUF_8_11 | 0 | e200z0 | dummy handler
FlexCAN_3_BUF_12_15 | 0 | e200z0 | dummy handler
FlexCAN_3_BUF_16_31 | 0 | e200z0 | dummy handler
FlexCAN_3_BUF_32_63 | 0 | e200z0 | dummy handler
FlexCAN_4_ESR | 0 | e200z0 | dummy handler
FlexCAN_4_ESR_BOFF ¦ Tx_warning ¦ Rx_Warning | 0 | e200z0 | dummy handler
FlexCAN_4_BUF_0_3 | 0 | e200z0 | dummy handler
FlexCAN_4_BUF_4_7 | 0 | e200z0 | dummy handler
FlexCAN_4_BUF_8_11 | 0 | e200z0 | dummy handler
FlexCAN_4_BUF_12_15 | 0 | e200z0 | dummy handler
FlexCAN_4_BUF_16_31 | 0 | e200z0 | dummy handler
FlexCAN_4_BUF_32_63 | 0 | e200z0 | dummy handler
FlexCAN_5_ESR | 0 | e200z0 | dummy handler
FlexCAN_5_ESR_BOFF ¦ Tx_warning ¦ Rx_Warning | 0 | e200z0 | dummy handler
FlexCAN_5_BUF_0_3 | 0 | e200z0 | dummy handler
FlexCAN_5_BUF_4_7 | 0 | e200z0 | dummy handler
FlexCAN_5_BUF_8_11 | 0 | e200z0 | dummy handler
FlexCAN_5_BUF_12_15 | 0 | e200z0 | dummy handler
FlexCAN_5_BUF_16_31 | 0 | e200z0 | dummy handler
FlexCAN_5_BUF_32_63 | 0 | e200z0 | dummy handler
Functional and destructive reset alternate event interrupt (ipi_int) | 0 | e200z0 | dummy handler
XOSC counter expired | 0 | e200z0 | dummy handler
SWT Timeout | 0 | e200z0 | dummy handler
EMIOS_0_GFR[F0,F1] | 0 | e200z0 | dummy handler
EMIOS_0_GFR[F2,F3] | 0 | e200z0 | dummy handler
EMIOS_0_GFR[F4,F5] | 0 | e200z0 | dummy handler
EMIOS_0_GFR[F6,F7] | 0 | e200z0 | dummy handler
EMIOS_0_GFR[F8,F9] | 0 | e200z0 | dummy handler
EMIOS_0_GFR[F10,F11] | 0 | e200z0 | dummy handler
EMIOS_0_GFR[F12,F13] | 0 | e200z0 | dummy handler
EMIOS_0_GFR[F14,F15] | 0 | e200z0 | dummy handler
EMIOS_0_GFR[F16,F17] | 0 | e200z0 | dummy handler
EMIOS_0_GFR[F18,F19] | 0 | e200z0 | dummy handler
EMIOS_0_GFR[F20,F21] | 0 | e200z0 | dummy handler
EMIOS_0_GFR[F22,F23] | 0 | e200z0 | dummy handler
EMIOS_0_GFR[F24,F25] | 0 | e200z0 | dummy handler
EMIOS_0_GFR[F26,F27] | 0 | e200z0 | dummy handler
EMIOS_0_GFR[F28,F29] | 0 | e200z0 | dummy handler
EMIOS_0_GFR[F30,F31] | 0 | e200z0 | dummy handler
EMIOS_1_GFR[F0,F1] | 0 | e200z0 | dummy handler
EMIOS_1_GFR[F2,F3] | 0 | e200z0 | dummy handler
EMIOS_1_GFR[F4,F5] | 0 | e200z0 | dummy handler
EMIOS_1_GFR[F6,F7] | 0 | e200z0 | dummy handler
EMIOS_1_GFR[F8,F9] | 0 | e200z0 | dummy handler
EMIOS_1_GFR[F16,F17] | 0 | e200z0 | dummy handler
EMIOS_1_GFR[F18,F19] | 0 | e200z0 | dummy handler
EMIOS_1_GFR[F20,F21] | 0 | e200z0 | dummy handler
EMIOS_1_GFR[F22,F23] | 0 | e200z0 | dummy handler
EMIOS_1_GFR[F24,F25] | 0 | e200z0 | dummy handler
EMIOS_1_GFR[F26,F27] | 0 | e200z0 | dummy handler
EMIOS_1_GFR[F28,F29] | 0 | e200z0 | dummy handler
EMIOS_1_GFR[F30,F31] | 0 | e200z0 | dummy handler
RTC | 0 | e200z0 | dummy handler
API | 0 | e200z0 | dummy handler
WakeUp_IRQ_0_(2-7) | 0 | e200z0 | dummy handler
WakeUp_IRQ_1_(8-15) | 0 | e200z0 | dummy handler
WakeUp_IRQ_2_(16-23) | 0 | e200z0 | dummy handler
WakeUp_IRQ_3_(24-28) | 0 | e200z0 | dummy handler
ECC Double Bit Detection | 0 | e200z0 | dummy handler
ECC Single Bit Correction | 0 | e200z0 | dummy handler
PIT Channel 2 | 0 | e200z0 | dummy handler
PIT Channel 5 | 0 | e200z0 | dummy handler
PIT Channel 6 | 0 | e200z0 | dummy handler
PIT Channel 7 | 0 | e200z0 | dummy handler
DMA Combined Error | 0 | e200z0 | dummy handler
DMA Channel 0 | 0 | e200z0 | dummy handler
DMA Channel 1 | 0 | e200z0 | dummy handler
DMA Channel 2 | 0 | e200z0 | dummy handler
DMA Channel 3 | 0 | e200z0 | dummy handler
DMA Channel 4 | 0 | e200z0 | dummy handler
DMA Channel 5 | 0 | e200z0 | dummy handler
DMA Channel 6 | 0 | e200z0 | dummy handler
DMA Channel 7 | 0 | e200z0 | dummy handler
DMA Channel 8 | 0 | e200z0 | dummy handler
DMA Channel 9 | 0 | e200z0 | dummy handler
DMA Channel 10 | 0 | e200z0 | dummy handler
DMA Channel 11 | 0 | e200z0 | dummy handler
DMA Channel 12 | 0 | e200z0 | dummy handler
DMA Channel 13 | 0 | e200z0 | dummy handler
DMA Channel 14 | 0 | e200z0 | dummy handler
DMA Channel 15 | 0 | e200z0 | dummy handler
DSPI_0_SR[TFUF] DSPI_SR[RFOF] | 0 | e200z0 | dummy handler
DSPI_0_SR[EOQF] | 0 | e200z0 | dummy handler
DSPI_0_SR[TFFF] | 0 | e200z0 | dummy handler
DSPI_0_SR[TCF] | 0 | e200z0 | dummy handler
DSPI_0_SR[RFDF] | 0 | e200z0 | dummy handler
DSPI_1_SR[TFUF] DSPI_SR[RFOF] | 0 | e200z0 | dummy handler
DSPI_1_SR[EOQF] | 0 | e200z0 | dummy handler
DSPI_1_SR[TFFF] | 0 | e200z0 | dummy handler
DSPI_1_SR[TCF] | 0 | e200z0 | dummy handler
DSPI_1_SR[RFDF] | 0 | e200z0 | dummy handler
DSPI_2_SR[TFUF] [DSPI_SR[RFOF] | 0 | e200z0 | dummy handler
DSPI_2_SR[EOQF] | 0 | e200z0 | dummy handler
DSPI_2_SR[TFFF] | 0 | e200z0 | dummy handler
DSPI_2_SR[TCF] | 0 | e200z0 | dummy handler
DSPI_2_SR[RFDF] | 0 | e200z0 | dummy handler
DSPI_3_SR[TFUF] [DSPI_SR[RFOF] | 0 | e200z0 | dummy handler
DSPI_3_SR[EOQF] | 0 | e200z0 | dummy handler
DSPI_3_SR[TFFF] | 0 | e200z0 | dummy handler
DSPI_3_SR[TCF] | 0 | e200z0 | dummy handler
DSPI_3_SR[RFDF] | 0 | e200z0 | dummy handler
DSPI_4_SR[TFUF] [DSPI_SR[RFOF] | 0 | e200z0 | dummy handler
DSPI_4_SR[EOQF] | 0 | e200z0 | dummy handler
DSPI_4_SR[TFFF] | 0 | e200z0 | dummy handler
DSPI_4_SR[TCF] | 0 | e200z0 | dummy handler
DSPI_4_SR[RFDF] | 0 | e200z0 | dummy handler
DSPI_5_SR[TFUF] [DSPI_SR[RFOF] | 0 | e200z0 | dummy handler
DSPI_5_SR[EOQF] | 0 | e200z0 | dummy handler
DSPI_5_SR[TFFF] | 0 | e200z0 | dummy handler
DSPI_5_SR[TCF] | 0 | e200z0 | dummy handler
DSPI_5_SR[RFDF] | 0 | e200z0 | dummy handler
LINFlex_0_ERR | 0 | e200z0 | dummy handler
LINFlex_1_ERR | 0 | e200z0 | dummy handler
LINFlex_2_ERR | 0 | e200z0 | dummy handler
LINFlex_3_RXI | 0 | e200z0 | dummy handler
LINFlex_3_TXI | 0 | e200z0 | dummy handler
LINFlex_3_ERR | 0 | e200z0 | dummy handler
LINFlex_4_RXI | 0 | e200z0 | dummy handler
LINFlex_4_TXI | 0 | e200z0 | dummy handler
LINFlex_4_ERR | 0 | e200z0 | dummy handler
LINFlex_5_RXI | 0 | e200z0 | dummy handler
LINFlex_5_TXI | 0 | e200z0 | dummy handler
LINFlex_5_ERR | 0 | e200z0 | dummy handler
LINFlex_6_RXI | 0 | e200z0 | dummy handler
LINFlex_6_TXI | 0 | e200z0 | dummy handler
LINFlex_6_ERR | 0 | e200z0 | dummy handler
LINFlex_7_RXI | 0 | e200z0 | dummy handler
LINFlex_7_TXI | 0 | e200z0 | dummy handler
LINFlex_7_ERR | 0 | e200z0 | dummy handler
STM Channel 0 | 0 | e200z0 | dummy handler
STM Channel 1 | 0 | e200z0 | dummy handler
STM Channel 2 | 0 | e200z0 | dummy handler
STM Channel 3 | 0 | e200z0 | dummy handler
ADC_0_WD | 0 | e200z0 | dummy handler
ADC_1_EOC | 0 | e200z0 | dummy handler
ADC_1_WD | 0 | e200z0 | dummy handler
I2C_SR[IBAL] I2C_SR[TCF] I2C_SR[IAAS] | 0 | e200z0 | dummy handler
Safe Mode Interrupt | 0 | e200z0 | dummy handler
Mode Transition Interrupt | 0 | e200z0 | dummy handler
Invalid Mode Interrupt | 0 | e200z0 | dummy handler
Invalid Mode Config | 0 | e200z0 | dummy handler